## Kumano
year | month | day | date | sunhr | tmin | tmax | rh | wind | rain
2017 | 9 | 22 | 2017-09-22 | 0 | 20.6 | 22.2 | 97.8135 | 0.3253 | 6 | Lat (deg) | 33.49
2017 | 9 | 23 | 2017-09-23 | 6.2167 | 19.6 | 29.1 | 89.9315 | 0.81818 | 1
2017 | 9 | 24 | 2017-09-24 | 7.2333 | 19.3 | 28.2 | 88.9386 | 0.46853 | 0
2017 | 9 | 25 | 2017-09-25 | 8.5833 | 18.1 | 28.4 | 85.8194 | 0.79021 | 0
2017 | 9 | 26 | 2017-09-26 | 8.75 | 18.4 | 28.8 | 89.5876 | 0.6993 | 0
2017 | 9 | 27 | 2017-09-27 | 6.4 | 19.5 | 27.3 | 91.2408 | 1.2778 | 21
2017 | 9 | 28 | 2017-09-28 | 8.2667 | 17 | 32.9 | 84.4196 | 0.72222 | 4
2017 | 9 | 29 | 2017-09-29 | 8.4167 | 13.9 | 29 | 67.2959 | 1.3958 | 0
2017 | 9 | 30 | 2017-09-30 | 7.7333 | 14.3 | 26.8 | 75.7907 | 0.87898 | 0
2017 | 10 | 1 | 2017-10-01 | 9.0833 | 13.2 | 26.9 | 75.1547 | 0.95152 | 0
2017 | 10 | 2 | 2017-10-02 | 0.33333 | 21.4 | 25.3 | 88.9983 | 0.99315 | 44
2017 | 10 | 3 | 2017-10-03 | 7.4 | 19.7 | 28.2 | 93.052 | 0.89506 | 5
2017 | 10 | 4 | 2017-10-04 | 8.0667 | 17.6 | 24.7 | 65.6253 | 1.625 | 0
2017 | 10 | 5 | 2017-10-05 | 0.16667 | 17.4 | 21.1 | 79.2775 | 0.90566 | 7
2017 | 10 | 6 | 2017-10-06 | 0 | 18.2 | 22.4 | 91.5989 | 2.5269 | 62
2017 | 10 | 7 | 2017-10-07 | 5.8667 | 18.8 | 25.3 | 97.6243 | 0.2129 | 3
2017 | 10 | 8 | 2017-10-08 | 7.9167 | 18.3 | 28.2 | 91.3124 | 0.51592 | 0
2017 | 10 | 9 | 2017-10-09 | 7.5667 | 19.7 | 27.9 | 94.2081 | 0.7047 | 3
2017 | 10 | 10 | 2017-10-10 | 6.5667 | 20.3 | 27.9 | 91.1036 | 0.61111 | 0
2017 | 10 | 11 | 2017-10-11 | 7.4167 | 19.5 | 29.4 | 90.266 | 0.76316 | 0
2017 | 10 | 12 | 2017-10-12 | 7.75 | 20.3 | 28.1 | 87.6941 | 0.75974 | 0
2017 | 10 | 13 | 2017-10-13 | 3.3333 | 20.1 | 24.9 | 93.7741 | 0.52795 | 0
2017 | 10 | 14 | 2017-10-14 | 1.85 | 19 | 24.3 | 94.9446 | 0.21519 | 1
2017 | 10 | 15 | 2017-10-15 | 0.33333 | 16.8 | 19.8 | 99.9934 | 0.18182 | 36
2017 | 10 | 16 | 2017-10-16 | 0.66667 | 16.8 | 19 | 102.2258 | 0.21557 | 38
2017 | 10 | 17 | 2017-10-17 | 2.7 | 15.5 | 19.2 | 101.7557 | 0.081081 | 24
2017 | 10 | 18 | 2017-10-18 | 1.85 | 14.4 | 20.4 | 98.6187 | 0.56863 | 29
2017 | 10 | 19 | 2017-10-19 | 3.1833 | 15.1 | 17.9 | 96.222 | 1.6438 | 30
2017 | 10 | 20 | 2017-10-20 | 1.0167 | 16.9 | 20.3 | 99.8395 | 0.086957 | 6
2017 | 10 | 21 | 2017-10-21 | 0 | 18.2 | 21.4 | 102.2373 | 0.58025 | 194
2017 | 10 | 22 | 2017-10-22 | 0 | 18.2 | 21.6 | 100.326 | 1.1646 | 207
2017 | 10 | 23 | 2017-10-23 | 6.55 | 17 | 22 | 77.4373 | 3.4487 | 447
2017 | 10 | 24 | 2017-10-24 | 5.85 | 11 | 19.1 | 72.9385 | 0.73494 | 0
2017 | 10 | 25 | 2017-10-25 | 6.3833 | 14.2 | 23.5 | 93.7388 | 0.69281 | 85
2017 | 10 | 26 | 2017-10-26 | 6.7167 | 11.1 | 23.6 | 76.7576 | 0.94118 | 0
2017 | 10 | 27 | 2017-10-27 | 7.8833 | 11.9 | 22.7 | 89.1953 | 0.61494 | 0
*Feb 1991 weather data not collected due to faulty equipment
Formulas:
date = DATE([year],[month],[day])

## Meteorology
INPUT |  |  |  | SOLAR RADIATION
site | Kumano | latitude, l (rad) | 0.58451 | Ic | 1411.0876
Angstrom, b0 | 0.29 | Weather ref. | Kumano!D:J | n3 | 0.56452
Angstrom, b1 | 0.42 |  |  | Iet,d | 21907825.8662
surface albedo, p | 0.15 | DAILY WEATHER |  | It,d | 13282951.9542
Td(max) | 25 | s | 7.8833
|  | Tmin | 11.9 | It,d / Iet,d | 0.60631
CONSTANTS |  | Tmax | 22.7 | Idf,d (1) | 13282951.9542
Stefan-Boltzmann | 5.67e-08 | Tmean | 17.3 | Idf,d (2) | 4495649.7574
|  | RHd | 89.1953 | Idf,d (3) | 5908073.683
|  | ud | 0.61494 | Idf,d (4) | 3055078.9495
|  | rain | 0 | case (1) true? | FALSE
|  |  |  | case (2) true? | FALSE
|  | SUNRISE/SET |  | case (3) true? | TRUE
|  | tsr | 6.7662 | Idf,d | 5908073.683
|  | tss | 17.2338 | Idr,d | 7374878.2712
|  | DL | 10.4676
|  |  |  | Iet | 890.0915
|  | SOLAR POSITION |  | n4 | 482.9818
|  | d | -0.29252 | n5 | 0.56452
|  | t | -0.14737 | y | 855.5577
|  | a | -0.15912 | ay | -136.1327
|  | b | 0.79856 | by | 683.2106
|  | a/b | -0.19925 | It | 539.6721
|  | q (rad) | 0.88823
|  | b (rad) | 0.68256 | It / Iet | 0.60631
|  | n1 | 0.98345 | R | 0.24524
|  | n2 | 0.1822 | K | 0.73781
|  | f (rad) | 2.9594 | Idf (1) | 539.6721
|  |  |  | Idf (2) | 24.2255
|  | AIR TEMP. |  | Idf (3) | 250.151
|  | Tset | 16.5995 | Idf (4) | 132.3501
|  | Ta (1) | 10.9087 | case (1) true? | FALSE
|  | Ta (2) | 18.4117 | case (2) true? | FALSE
|  | Ta (3) | 20.6953 | case (3) true? | TRUE
|  | Ta (°C) | 20.6953 | Idf | 250.151
|  | Ta (K) | 293.8453 | Idr | 289.5211
|  | VAP. PRESS. |  | NET RADIATION
|  | Td(cal) | 20.6953 | RnL | -33.9237
|  | es[Ta] | 24.4056 | Rn | 424.7975
|  | ea | 24.4056
|  | D | 0
|  | D | 1.5026
HUMIDITY
|  | RH | 100
WIND SPEED
|  | umin | 0.30747
|  | umax | 1.4148
|  | Du | 1.1074
|  | u | 1.2093

## Photosynthesis
INPUT
Lmax | 3 |  |  | PROVISIONAL |  | PAR CANOPIES
|  |  |  | Tf | 28.3452 | Qp,dr | 58.6386
PARAMETERS |  |  |  | L | 3 | Qp,dr,dr | 75.3727
param. | x(25) | Q10 | x(Tf) |  |  | Qp,dr,a | -8.367
Kc | 300 | 2.1 | 384.5124 | EXT. COEF. |  | n3 | 2.1248
Ko | 300000 | 1.2 | 318866.6144 | tb | 0 | Qp,df | 226.4091
t | 2600 | 0.57 | 2154.3107 | 1 - tb | 1
Vc,max | 200 | 2.4 | 259.2248 | w0 | 1 | PAR ABSORBED
|  |  |  | w | 1 | Qsl | 592.1111
Oa | 210000 |  |  | kdr | 0.79266 | Qsh | 174.4337
Ci | 270 |  |  | n1 | 12.5297
pp | 0.04 |  |  | n2 | 15.8234 | CO2 ASSIM.
a | 0.8 |  |  | kdf | 0.79185 | G* | 48.7395
em | 0.08 |  |  |  |  | vc | 63.1853
|  |  |  | SUNLIT/SHADED |  | vs | 129.6124
kdf coef. |  |  |  | Lsl | 1.1446 | vq,sl | 22.8168
a | 1.0023 |  |  | Lsh | 1.8554 | vq,sh | 6.7217
b | 2.8618 |  |  |  |  | Lcanopy | 38.5872
c | 2.1227 |  |  | PAR ABOVE |  | ò Lcanopy dt | 276.4158
d | 0.093153 |  |  | Qdr | 658.6605 | Lcanopy,d (g CH2O m-2) | 29.8529
e | 0.47701 |  |  | Qdf | 569.0935
f | 0.14859
g | 0.0306
h | 0.015716
i | 0.00049165
j | 0.00047188
k | 6.94e-07

## ET
INPUT |  | PROVISIONAL |  | LATENT HEAT |  | CANOPY TEMP.
zr | 2 | h | 1 | Ra | 42.5001 | Tf | 28.3452
zs0 | 0.004 | w | 0.08 | Rc | 178.5318
kRn | 0.3 | l | 0.02 | Rs | 117.5559
stomata, a1 | 51.21 | Qv,sat | 0.39 | Cc | 0.77398
stomata, a2 | 0.005 | Qv,1 | 0.2875 | Cs | 0.85118
nu | 2 |  |  | n9 | 444.9617
nK | 2 | AVAIL. ENERGY |  | n10 | 4.0939
|  | pRn | 0.40657 | PMc | 108.6876
SOIL |  | G | 51.8129 | n11 | 318.2885
t | 2 | Ac | 252.0877 | n12 | 2.9351
fp | 0.42 | As | 120.8969 | PMs | 108.4423
l | 0.18 | A | 372.9846 | lET | 176.4262
CONSTANTS |  | PROFILE |  | D0 | 2.8876
g | 0.658 | z0 | 0.13
k | 0.4 | d | 0.64 | n13 | 282.8012
rcp | 1221.09 | u* | 0.20604 | n14 | 3.3721
Dm,v | 2.47e-05 | u[h] | 0.52466 | lETs | 83.8639
|  | Kh | 0.082415 | ò lETs dt | 168.8725
|  |  |  | E (mm day-1) | 0.49547
RESISTANCES
|  | n1 | 44.8284 | n15 | 481.5204
|  | n2 | 0.99203 | n16 | 5.2021
|  | n3 | 0.21438 | lETc | 92.5622
|  | rsa | 34.8609 | ò lETc dt | 223.7003
|  |  |  | T (mm day-1) | 0.65633
|  | n4 | 16.1274
|  | n5 | 6.0669 | ET (mm day-1) | 1.1518
|  | n6 | 0.58407
|  | raa | 19.6709 | SENSIBLE HEAT
|  |  |  | n17 | 4353.4355
|  | n7 | 0.022756 | n18 | 117.5559
|  | n8 | 2.5609 | Hs | 37.0329
|  | rca | 34.319
|  |  |  | n19 | 28480.3754
|  | total PAR | 269.836 | n20 | 178.5318
|  | rst | 237.9564 | Hc | 159.5255
|  | rcs | 158.6376
|  | rss (dry) | 3855.7933
|  | rss | 64.1897

## Water
INPUT |  | PROVISIONAL |  | LAYER NO. | 1 | 2 | 3
Qv (initial) | 0.2635 | droot | 0.3 | Qv,wp,i | 0.12 | 0.12 | 0.12
m | 0.1 |  |  | Qv,sat,i | 0.39 | 0.39 | 0.39
|  | ACTUAL E |  | si | 0.02 | 0.46 | 0.52
|  | RD,E | 0.99989 | Si | 0.02 | 0.48 | 1
|  | AETs | 0.37156 | zi | 0.01 | 0.25 | 0.74
|  |  |  | Qi (initial) | 5.27 | 121.21 | 137.02
|  | ACTUAL T |  | Qi (current) | 5.7501 | 143.3029 | 180.0863
|  | mean Qv,wp | 0.12 | Qv,i (current) | 0.2875 | 0.31153 | 0.34632
|  | mean Qv,sat | 0.39 | Ki | 3.8049 | 5.4959 | 20.7771
|  | Qv,cr | 0.255 | Hm,i | 0.62483 | 0.39236 | 0.2184
|  | Qv,root | 0.30993 | Hg,i | 0.01 | 0.25 | 0.74
|  | RD,T | 1 | Hi | 0.63483 | 0.64236 | 0.9584
|  | AETc | 0.65633 | mean Ki |  | 5.4254 | 13.6043
|  |  |  | ni | 0 | 0.18 | 0.7
|  | NET RAIN |  | Qv,i (si - ni) | 0.0057501 | 0.087228 | 0
|  | Pn | 0 | Ea,i | 0.37156
|  |  |  | cj | 0.066667 | 1 | 1
|  |  |  | jj | 0.11644 | 1 | 1
|  |  |  | AETc,i | 0.076426 | 0.57991 | 0
|  |  |  | qi | -0.44799 | -0.40979 | 8.7745
|  |  |  | net qi | -0.038198 | -9.1843 | -4.8298

## Tables
SOIL SUCTION |  | HYDRAULIC COND.
Qv,i | Hm (m) | Qv,i | K (mm day-1)
0.01 | 1250 | 0.01 | 4.75e-28
0.12 | 150 | 0.05 | 3.9e-14
0.13 | 50 | 0.1136 | 4.494e-08
0.17 | 10 | 0.1463 | 0.0001607
0.19 | 4 | 0.1999 | 0.02794
0.2 | 3 | 0.2368 | 0.2362
0.23 | 2 | 0.3118 | 5.515
0.28 | 1 | 0.3499 | 22.36
0.29 | 0.5 | 0.39 | 314.2
0.39 | 0

## Control
INPUT |  |  |  | OPERATION
date | 2017-09-22 | current date | 2017-10-27 | ITG | 11.4371 | 38.5872 | 276.4158 | 6.7662 | 17.2338
|  | doy | 1900-02-03 | ITG | 11.4371 | 83.8639 | 168.8725 | 0 | 12
CONTROL |  | hour | 11.4371 | ITG | 11.4371 | 92.5622 | 223.7003 | 0 | 12
maxsteps | 35 |  |  | UPD | 5.7501 | -9.1843 | 100
stepsize | 1
step | 35
criteria | FALSE
PRERUN
|  |  |  | INI | 5.7501 | 121.21

## Output
TO OUTPUT
doy | Rain | Qv,1 | Qv,2 | Qv,3 | total Q
35 | 0 | 0.2875 | 0.31153 | 0.34632 | 329.1392
|  | FALSE | FALSE | FALSE | FALSE
OUTPUT | [5 empty] | 推定値[mm] | 実測値[%] | 実測値[mm] | 誤差率 | 残差 | 平方根 | RMSE
0 | 6 | 0.2635 | 0.2635 | 0.2635 | 263.5 | 263.5 | 26.3541 | 263.5411 | 0.01559% | 0.041071 | 0.0016869 | 25.8927
1 | 1 | 0.28144 | 0.26899 | 0.26392 | 266.6056 | 266.6056 | 26.2733 | 262.7327 | 1.453% | -3.8729 | 14.9993
2 | 0 | 0.25964 | 0.26521 | 0.26448 | 264.7184 | 264.7184 | 26.2478 | 262.4782 | 0.8463% | -2.2402 | 5.0184
3 | 0 | 0.25116 | 0.26018 | 0.2642 | 262.0898 | 262.0898 | 26.1555 | 261.5554 | 0.2039% | -0.53446 | 0.28564
4 | 0 | 0.24729 | 0.25602 | 0.26332 | 259.6413 | 259.6413 | 26.1307 | 261.3067 | 0.6414% | 1.6654 | 2.7737
5 | 21 | 0.24437 | 0.25246 | 0.26213 | 257.3266 | 257.3266 | 26.0915 | 260.9145 | 1.394% | 3.5879 | 12.873
6 | 4 | 0.35199 | 0.28239 | 0.26307 | 273.7357 | 273.7357 | 27.0641 | 270.6411 | 1.13% | -3.0945 | 9.5762
7 | 0 | 0.28101 | 0.28032 | 0.26754 | 273.6915 | 273.6915 | 27.0794 | 270.7942 | 1.059% | -2.8973 | 8.3945
8 | 0 | 0.26196 | 0.27236 | 0.26923 | 270.5249 | 270.5249 | 26.8738 | 268.7384 | 0.6604% | -1.7865 | 3.1915
9 | 0 | 0.25653 | 0.26635 | 0.26922 | 267.6454 | 267.6454 | 26.6593 | 266.5935 | 0.393% | -1.052 | 1.1066
10 | 44 | 0.25222 | 0.26165 | 0.26833 | 264.9354 | 264.9354 | 28.415 | 284.1502 | 7.253% | 19.2148 | 369.2103
11 | 5 | 0.37557 | 0.32502 | 0.27647 | 300.788 | 300.788 | 30.7149 | 307.1494 | 2.115% | 6.3614 | 40.4674
12 | 0 | 0.3016 | 0.31179 | 0.28735 | 298.8809 | 298.8809 | 29.2069 | 292.0693 | 2.279% | -6.8115 | 46.3969
13 | 7 | 0.28631 | 0.29918 | 0.28975 | 294.0175 | 294.0175 | 28.5859 | 285.8593 | 2.775% | -8.1582 | 66.5559
14 | 62 | 0.31673 | 0.30113 | 0.29059 | 295.96 | 295.96 | 30.6233 | 306.233 | 3.471% | 10.273 | 105.5342
15 | 3 | 0.34682 | 0.35686 | 0.30992 | 332.2534 | 332.2534 | 32.223 | 322.2295 | 3.017% | -10.0239 | 100.4783
16 | 0 | 0.29244 | 0.32718 | 0.31705 | 321.2172 | 321.2172 | 30.6103 | 306.1035 | 4.705% | -15.1137 | 228.4252
17 | 3 | 0.28739 | 0.30865 | 0.31713 | 312.635 | 312.635 | 30.109 | 301.0901 | 3.693% | -11.5449 | 133.2843
18 | 0 | 0.28933 | 0.30096 | 0.31566 | 308.3717 | 308.3717 | 29.6021 | 296.0207 | 4.005% | -12.351 | 152.5464
19 | 0 | 0.28555 | 0.29003 | 0.31353 | 302.1608 | 302.1608 | 29.3611 | 293.6105 | 2.83% | -8.5503 | 73.1079
20 | 0 | 0.27983 | 0.28424 | 0.30849 | 296.759 | 296.759 | 29.0912 | 290.9124 | 1.97% | -5.8465 | 34.182
21 | 0 | 0.27408 | 0.28191 | 0.30128 | 291.8279 | 291.8279 | 28.7362 | 287.3622 | 1.53% | -4.4657 | 19.942
22 | 1 | 0.2715 | 0.28095 | 0.29398 | 287.5361 | 287.5361 | 28.2946 | 282.9457 | 1.596% | -4.5904 | 21.0722
23 | 36 | 0.27548 | 0.28116 | 0.28779 | 284.4928 | 284.4928 | 32.8106 | 328.1062 | 15.33% | 43.6133 | 1902.1206
24 | 38 | 0.36509 | 0.33286 | 0.29064 | 311.5531 | 311.5531 | 35.1248 | 351.2479 | 12.74% | 39.6947 | 1575.6712
25 | 24 | 0.34394 | 0.35278 | 0.30722 | 328.9141 | 328.9141 | 35.3612 | 353.612 | 7.509% | 24.6979 | 609.9859
26 | 29 | 0.34503 | 0.35024 | 0.31914 | 333.9644 | 333.9644 | 34.0581 | 340.5811 | 1.981% | 6.6167 | 43.7805
27 | 30 | 0.34519 | 0.35099 | 0.32958 | 339.739 | 339.739 | 36.169 | 361.6903 | 6.461% | 21.9512 | 481.8563
28 | 6 | 0.34552 | 0.3511 | 0.33734 | 343.8331 | 343.8331 | 34.4507 | 344.5075 | 0.1961% | 0.67441 | 0.45483
29 | 194 | 0.30252 | 0.32674 | 0.33748 | 331.8432 | 331.8432 | 36.951 | 369.5103 | 11.35% | 37.6671 | 1418.8099
30 | 207 | 0.37168 | 0.36967 | 0.3742 | 372.0625 | 372.0625 | 36.5246 | 365.2463 | 1.832% | -6.8162 | 46.4601
31 | 447 | 0.37007 | 0.37252 | 0.37241 | 372.4112 | 372.4112 | 34.987 | 349.87 | 6.053% | -22.5412 | 508.1065
32 | 0 | 0.39 | 0.39 | 0.38993 | 482.9176 | 482.9176 | 36.1824 | 361.8244 | 25.08% | -121.0932 | 14663.5637
33 | 85 | 0.28711 | 0.3074 | 0.35173 | 330.044 | 330.044 | 35.1586 | 351.5859 | 6.527% | 21.5419 | 464.0518
34 | 0 | 0.3538 | 0.35873 | 0.35642 | 357.4305 | 357.4305 | 34.0086 | 340.0865 | 4.852% | -17.3441 | 300.817